## meta data
Data Origin | Data produced by Hui o ka Wai Ola.
Last Updated | 2018-04-03
Citation | Falinski, Kim, Reed, Dana, Callender, Tova, Fielding, Emily, Newbold, Robin, & Yurkanin, Alana. (2017). Hui o ka Wai Ola Water Quality Data [Data set]. Zenodo. http://doi.org/10.5281/zenodo.830049
|  | Parameter Type | Analysis, Method
Station | Three letter station code (see Station Information)
Date | Date sample was collected
Time | Time sample collection began
Temp | Deg C; | Field | Conductivity probe, Hach 40QD
Salinity | ppt | Field | Conductivity probe, Hach 40QD
DO | mg/L, Dissolved oxygen | Field | Dissolved oxygen , Hach 40QD
DO_sat | %, Dissolved oxygen | Field | Dissolved oxygen , Hach 40QD
pH | No unit, pH | Field | pH, Hach 40QD
Turbidity | NTU, Turbidity | Field | Turbidity, Hach 2100Q
TotalN | ug/L, Total Dissolved Nitrogen | Lab, S-LABs | UV Digestion, EPA Method 353.2, Rev 2, GF/F-filtered grab samples, SEAL Analytical AA3 autoanalyzer
TotalP | ug/L, Total Dissolved Phosphorus | Lab, S-LABs | EPA Method 365.1, GF/F-filtered grab samples, SEAL Analytical AA3 autoanalyzer
Phosphate | ug/L, Phosphorus as orthophosphate | Lab, S-LABs | EPA 365.1, GF/F-filtered grab samples, SEAL Analytical AA3 autoanalyzer
Silicate | ug/L, Silicate | Lab, S-LABs | EPA Method 366.0, GF/F-filtered grab samples, SEAL Analytical AA3 autoanalyzer
NNN | ug/L, Nitrate plus nitrite | Lab, S-LABs | EPA Method 353.2, Rev 2, GF/F-filtered grab samples, SEAL Analytical AA3 autoanalyzer
NH4 | ug/L, Ammonia | Lab, S-LABs | EPA Method 350.1, GF/F-filtered grab samples, SEAL Analytical AA3 autoanalyzer
Nutrient parameters from the S-lab may occasionally be below the minimum detectable level. In this case the BDL parameter is noted in the comment field and the value of the parameter is set to the minimum detectable level.
#N/A | Data with #N/A have been quality assured and the value did not meet the parameter guidelines due to problems with calibration, verification, sampling or analysis. Further information on these missing values can be made available on request.